## Sheet 1 - 8038 bc bb v1 BOM
8038 bc bb v1 BOM
Part | Value | Device | Package | Description
C1 | 0.1uf |  |  | CAPACITOR - change this for change in frequency range
IC1 |  | ICL8038 | DIL14 | Precision WAVEFORM GENERATOR - https://www.ebay.co.uk/sch/i.html?_odkw=10-turn+pot+bournes+5k&_osacat=0&_from=R40&_trksid=p2045573.m570.l1313.TR1.TRC0.A0.H0.Xicl8038.TRS0&_nkw=icl8038&_sacat=0
J1 | 12v power pads +/- |  |  | 12v power pads +/-
R1 | 10k | R-EU_0204/5 | 0204/5 | RESISTOR
R2 | 10k | R-EU_0204/5 | 0204/5 | RESISTOR
R4 | 100k | R-EU_0204/5 | 0204/5 | RESISTOR
R5 | 330_ohm | R-EU_0204/5 | 0204/5 | RESISTOR
SINE | output pad | CONN_01PTH_LONGPAD | 1X01_LONGPAD | Sine wave output to toggle switch
TRI | output pad | CONN_01PTH_LONGPAD | 1X01_LONGPAD | Triangle wave output to toggle switch
R3 | 5k pot | frequency | 10-turn potentiometer | https://www.ebay.co.uk/sch/i.html?_odkw=10-turn+pot+bournes&_osacat=0&_from=R40&_trksid=m570.l1313&_nkw=10-turn+pot+bournes+5k&_sacat=0
Volume | 100k pot | volume | standard potentiometer | potentiometer 16mm / panel mount - https://www.ebay.co.uk/sch/i.html?_odkw=100k+pot&_osacat=0&_from=R40&_trksid=m570.l1313&_nkw=100k+pot+16mm&_sacat=0
Switch | SPDT toggle switch | waveform select sin/tri | two way / three pins | toggle switch - https://www.ebay.co.uk/sch/i.html?_odkw=icl8038&_osacat=0&_from=R40&_trksid=p2045573.m570.l1313.TR11.TRC1.A0.H0.Xspdt.TRS0&_nkw=spdt&_sacat=0
Diode | zener diode | 1N4148 | standard diode | diode - https://www.ebay.co.uk/sch/i.html?_odkw=100k+pot+16mm&_osacat=0&_from=R40&_trksid=p2045573.m570.l1313.TR3.TRC1.A0.H0.X1n4148.TRS0&_nkw=1n4148&_sacat=0
NB - for a full Drone & Drama v2 all of the above is needed three times - the above is for only enough to populate one drone PCB
use sockets for ICs!
A DC power socket (2.1mm panel mount wired tip negative) is useful to connect to a vero power board