## Sheet 1 - Noise Siren v2_3 bend
Noise Siren v2_3 bendy
Part | Value | Device | Package | Description
C1 | 10uF | CPOL-EUB45181B | B45181B | POLARIZED CAPACITOR
C2 | 1uF | CPOL-EUB45181B | B45181B | POLARIZED CAPACITOR
C3 | 0.001uF | CPOL-EUB45181B | B45181B | POLARIZED CAPACITOR
C4 | 100uF | CPOL-EUB45181B | B45181B | POLARIZED CAPACITOR
G1 | 12v power + / - |  |  | 12v power + / -
IC1 | 555 | 555P | DIP08 | General purpose bipolar Timer
IC2 | 4046N | 4046N | DIL16 | Micropower PLL - phase locked loop
OUTPUT | Audio output to filter input | CONN_02LOCK_LONGPADS | 1X02_LOCK_LONGPADS | Multi connection point. Audio + / -
R1 | 1M | R-EU_0207/10 | 0207/10 | RESISTOR
R2 | 1M | R-EU_0207/10 | 0207/10 | RESISTOR
R3 | 470k | R-EU_0207/10 | 0207/10 | RESISTOR
S1 | SPDT toggle switch | M9040P | two position / three pin | TOGGLE SWITCH
S2 | SPDT toggle switch | M9040P | two position / three pin | TOGGLE SWITCH
S3 | SPDT toggle switch | M9040P | two position / three pin | TOGGLE SWITCH
VR1 | 100k | POTENTIOMETER-PTH-9MM-1/20W-20%-KIT | POT-PTH-ALPS-KIT | Potentiometer (Pot)
VR2 | 10k | POTENTIOMETER-PTH-9MM-1/20W-20%-KIT | POT-PTH-ALPS-KIT | Potentiometer (Pot)
VR3 | 10k | POTENTIOMETER-PTH-9MM-1/20W-20%-KIT | POT-PTH-ALPS-KIT | Potentiometer (Pot)
VR4 | 1k | POTENTIOMETER-PTH-9MM-1/20W-20%-KIT | POT-PTH-ALPS-KIT | Potentiometer (Pot)
bends | 6pcs banan jacks | banana jacks |  | 6 pieces - Banana jacks for bend points
NB - use sockets for ICs when possible!